## experiments
Exp ID | sample ID | Temperature | Humidity | MFC1 (main) | MFC2 (cell A LICOR) | Exp flow rate (wet) | Exp flow rate | Start | End | m_pre | m_post | m_dif | added_volume | VBUS | VUBS data file name | Teledyne | T200UP data file name | LOPAP | LOPAP data file name | O3 | O3 data file name | remark | pre zero air start | pre zero air end | post zero air start | post zero air end | OD600 | pH | NO2- (µM) | NO2- (µM), replicate 2 | day | Age of stock | note_pH | note_OD_NO2-
|  | degree C | % | L/min | L/min | L/min | L/min | MM/DD/YYYY hh:mm | MM/DD/YYYY hh:mm | g | g | g | mL | 0/1 |  | 0/1 |  | 0/1 |  | 0/1
1 | AOB1 | 28 | 0 | 5 | 0.95 | NA | 4.05 | 2022-04-05 18:21 | 2022-04-06 17:40 | 9.11 | 4.11 | 5 | 5 | 1 | 220403_194057_vLogger_0.txt | 1 | 220403_194049_log_teledyne_0.txt | 1 | 220403_194057_vLogger_0.txt | 0 | NA | first try
2 | Con1 | 28 | 0 | 5 | 0.95 | NA | 4.05 | 2022-04-06 20:57 | 2022-04-07 15:23 | 9 | 3.92 | 5.08 | 5 | 1 | 220403_194057_vLogger_0.txt | 1 | 220403_194049_log_teledyne_0.txt | 1 | 220403_194057_vLogger_0.txt | 0 | NA | first control
3 | AOB2 | 28 | 0 | 5 | 0.95 | NA | 4.05 | 2022-04-07 20:58 | 2022-04-09 10:01 | 9.01 | 3.99 | 5.02 | 5 | 1 | 220403_194057_vLogger_0.txt | 1 | 220403_194049_log_teledyne_0.txt | 1 | 220403_194057_vLogger_0.txt | 0 | NA | 2nd sample
4 | Con2 | 28 | 0 | 5 | 0.95 | NA | 4.05 | 2022-04-09 13:14 | 2022-04-10 09:00 | 9.08 | 4.07 | 5.01 | 5 | 1 | 220403_194057_vLogger_0.txt | 1 | 220403_194049_log_teledyne_0.txt | 1 | 220403_194057_vLogger_0.txt | 0 | NA | 2nd control, LOPAP fail at the end
5 | Sph1 | 25 | 0 | 5 | 0.95 | NA | 4.05 | 2022-04-10 20:41 | 2022-04-11 10:35 | 8.89 | 4.32 | 4.57 | NA | 1 | 220410_145803_vLogger_0.txt | 1 | 220410_145746_log_teledyne_0.txt | 1 | 220410_145803_vLogger_0.txt | 0 | NA | green Sphagnum, no light
6 | Sph2 | 25 | 0 | 5 | 0.95 | NA | 4.05 | 2022-04-11 12:00 | 2022-04-12 10:38 | 8.92 | 4.18 | 4.74 | NA | 1 | 220410_145803_vLogger_0.txt | 1 | 220410_145746_log_teledyne_0.txt | 1 | 220410_145803_vLogger_0.txt | 0 | NA | dead Sphagnum, no light
7 | Sph3 | 25 | 0 | 5 | 0.95 | NA | 4.05 | 2022-04-12 18:16 | 2022-04-13 10:29 | 8.9 | 4.34 | 4.56 | NA | 1 | 220410_145803_vLogger_0.txt | 1 | 220410_145746_log_teledyne_0.txt | 1 | 220410_145803_vLogger_0.txt | 0 | NA | green, light
8 | Sph4 | 25 | 0 | 5 | 0.95 | NA | 4.05 | 2022-04-13 12:10 | 2022-04-14 10:36 | 8.89 | 4.32 | 4.57 | NA | 1 | 220410_145803_vLogger_0.txt | 1 | 220410_145746_log_teledyne_0.txt | 1 | 220410_145803_vLogger_0.txt | 0 | NA | dead, light
9 | WatP1 | 25 | 0 | 5 | 0.95 | NA | 4.05 | 2022-04-14 16:52 | 2022-04-15 16:57 | 8.91 | 4.13 | 4.78 | 5 | 1 | 220414_155243_vLogger_0.txt | 1 | 220414_155151_log_teledyne_0.txt | 1 | 220414_155243_vLogger_0.txt | 1 | O3_220416.txt | water in plastic plate, ozone time delayed in the datafile (9 h less)
10 | WatG2 | 28 | 0 | 5 | 0.95 | NA | 4.05 | 2022-04-15 19:02 | 2022-04-16 15:12 | 22.94 | 17.97 | 4.97 | 5 | 1 | 220415_164540_vLogger_0.txt | 1 | 220415_164528_log_teledyne_0.txt | 1 | 220415_164540_vLogger_0.txt | 1 | O3_220416.txt & O3_220421.txt | water in glass plate, ozone data in two files (time fix)
11 | AOBg1 | 28 | 0 | 5 | 0.95 | NA | 4.05 | 2022-04-16 18:20 | 2022-04-18 12:55 | 23.81 | 19.52 | 4.29 | 5 | 1 | 220415_164540_vLogger_0.txt | 1 | 220415_164528_log_teledyne_0.txt | 1 | 220415_164540_vLogger_0.txt | 1 | O3_220421.txt | AOB culture in glass plate
12 | AOBg2 | 28 | 0 | 5 | 0.95 | NA | 4.05 | 2022-04-18 12:55 | 2022-04-19 12:08 | 21.82 | 18.63 | 3.19 | 3,x | 1 | 220415_164540_vLogger_0.txt | 1 | 220415_164528_log_teledyne_0.txt | 1 | 220415_164540_vLogger_0.txt | 1 | O3_220421.txt | AOB sterilized culture in glass plate
13 | AOBg3 | 28 | 0 | 5 | 0.95 | NA | 4.05 | 2022-04-19 15:03 | 2022-04-20 17:02 | 23.69 | 19 | 4.69 | 5 | 1 | 220415_164540_vLogger_0.txt | 1 | 220415_164528_log_teledyne_0.txt | 1 | 220415_164540_vLogger_0.txt | 1 | O3_220421.txt | AOB centrifuged and filtered culture in glass plate
14 | ConG1 | 28 | 0 | 5 | 0.95 | NA | 4.05 | 2022-04-20 20:13 | 2022-04-21 13:17 | 24.19 | 19.33 | 4.86 | 5 | 1 | 220415_164540_vLogger_0.txt | 1 | 220415_164528_log_teledyne_0.txt | 1 | 220415_164540_vLogger_0.txt | 1 | O3_220421.txt | control with AOB medium only in galss plate
15 | SphS1 | 25 | 0 | 5 | 0.95 | NA | 4.05 | 2022-04-25 11:52 | 2022-04-26 01:14 | 8.61 | 4.21 | 4.4 | NA | 1 | 220425_083219_vLogger_0.txt | 1 | 220425_083207_log_teledyne_0.txt | 1 | 220425_083219_vLogger_0.txt | 1 | O3_220429.txt | first sample from student (site 1)
16 | SphS2 | 25 | 0 | 9 | 0.95 | NA | 8.05 | 2022-04-27 13:00 | 2022-04-27 21:45 | 8.6 | 4.18 | 4.42 | NA | 1 | 220425_083219_vLogger_0.txt | 1 | 220425_083207_log_teledyne_0.txt | 1 | 220425_083219_vLogger_0.txt | 1 | O3_220429.txt | second sample from students (site 2), double airflux
17 | AOBcg1 | 28 | 0 | 9 | 0.95 | NA | 8.05 | 2022-04-28 16:54 | 2022-04-29 11:06 | 33.23 | 30.22 | 3.01 | 3 | 1 | 220425_083219_vLogger_0.txt | 1 | 220425_083207_log_teledyne_0.txt | 1 | 220425_083219_vLogger_0.txt | 1 | O3_220429.txt | AOB in curved plate
18 | SphS3 | 25 | 0 | 9 | 0.95 | NA | 8.05 | 2022-05-02 11:36 | 2022-05-02 20:06 | 8.6 | 4.12 | 4.48 | NA | 1 | 220425_083219_vLogger_0.txt | 1 | 220425_083207_log_teledyne_0.txt | 1 | 220425_083219_vLogger_0.txt | 1 | O3_220429.txt | third sample from students (site 3)
19 | SphS4 | 25 | 0 | 9 | 0.95 | NA | 8.05 | 2022-05-10 17:31 | 2022-05-11 00:05 | 8.65 | 4.15 | 4.5 | NA | 1 | 220509_124229_vLogger_0.txt | 1 | 220509_124141_log_teledyne_0.txt | 1 | 220509_124229_vLogger_0.txt | 1 | O3_220516.txt | fourth sample from students (site 4)
20 | AOBcg2 | 25/28 | 0 | 9 | 0.95 | NA | 8.05 | 2022-05-11 13:37 | 2022-05-11 20:54 | 32.54 | 30.14 | 2.4 | 3 | 1 | 220509_124229_vLogger_0.txt | 1 | 220509_124141_log_teledyne_0.txt | 1 | 220509_124229_vLogger_0.txt | 1 | O3_220516.txt | AOB in curved plate 2
21 | AOBcg3 | 28 | 0 | 9 | 0.95 | NA | 8.05 | 2022-05-11 21:10 | 2022-05-12 11:13 | 34.79 | 31.92 | 2.87 | 3 | 1 | 220509_124229_vLogger_0.txt | 1 | 220509_124141_log_teledyne_0.txt | 1 | 220509_124229_vLogger_0.txt | 1 | O3_220516.txt | AOB in curved plate 3
22 | AOBcg4 | 28 | 0 | 9 | 0.95 | NA | 8.05 | 2022-05-12 14:17 | 2022-05-12 20:47 | 35.47 | 32.56 | 2.91 | 3 | 1 | 220509_124229_vLogger_0.txt | 1 | 220509_124141_log_teledyne_0.txt | 1 | 220509_124229_vLogger_0.txt | 1 | O3_220516.txt | AOB in curved plate 4
23 | AOBcg5 | 28 | 0 | 9 | 0.95 | NA | 8.05 | 2022-05-12 21:25 | 2022-05-13 10:37 | 35.27 | 32.31 | 2.96 | 3 | 1 | 220509_124229_vLogger_0.txt | 1 | 220509_124141_log_teledyne_0.txt | 1 | 220509_124229_vLogger_0.txt | 1 | O3_220516.txt | AOB in curved plate 5
24 | AOBcg6 | 28 | 0 | 9 | 0.95 | NA | 8.05 | 2022-05-13 10:37 | 2022-05-14 10:37 | 35.42 |  |  | 3 | 1 | 220509_124229_vLogger_0.txt | 1 | 220509_124141_log_teledyne_0.txt | 1 | 220509_124229_vLogger_0.txt | 1 | O3_220516.txt | AOB in curved plate 6
25 | AOBtest1 | 28 | 0 | 9 | 1 | NA | 8 | 2022-09-22 13:17 | 2022-09-22 22:26 | 33.044 | 30.064 | 2.98 | 3 | 1 | 220921_103843_vLogger_0.txt | 1 | 220921_103825_log_teledyne_0.txt | 1 | 220921_103843_vLogger_0.txt | 1 | O3_220923.txt | test with the system back on work, 2-day AOB culture | 2022-09-22 12:21 | 2022-09-22 13:09 | 2022-09-22 22:32 | 2022-09-22 23:03 | 0.007 | 7.2 | 1879.7 |  | 2
26 | AOBtest2 | 28 | 0 | 9 | 1 | NA | 8 | 2022-09-23 13:06 | 2022-09-24 12:25 | 33.096 | 30.076 | 3.02 | 3 | 1 | 220921_103843_vLogger_0.txt | 1 | 220921_103825_log_teledyne_0.txt | 1 | 220921_103843_vLogger_0.txt | 1 | O3_220926.txt | 7-day AOB culture, stopped because beads loaded | 2022-09-23 11:50 | 2022-09-23 13:00 | 2022-09-24 12:31 | 2022-09-24 13:09 | 0.023 | 7.4 | 2899.2 |  | 9
27 | Control_test1 | 28 | 0 | 9 | 1 | NA | 8 | 2022-09-26 13:12 | 2022-09-26 21:48 | 33.095 | 30.066 | 3.029 | 3 | 1 | 220921_103843_vLogger_0.txt | 1 | 220921_103825_log_teledyne_0.txt | 1 | 220921_103843_vLogger_0.txt | 1 | O3_220928.txt | 6-day control | 2022-09-26 12:02 | 2022-09-26 13:08 | 2022-09-26 21:53 | 2022-09-26 22:30 | 0.001 | 7.5 | 0 |  | 6
28 | newtest1 | 28 | 60/0 | 9 | 1 | NA | 8 | 2022-09-28 12:07 | 2022-09-28 14:01 | 33.102 | 31.988 | 1.114 | 3 | 1 | 220927_114527_vLogger_0.txt | 1 | 220927_131259_log_teledyne_0.txt | 1 | 220927_114527_vLogger_0.txt | 1 | O3_220928.txt | wet/dry setup, 8-day old AOB culture | 2022-09-28 10:25 | 2022-09-28 11:59 | 2022-09-28 14:06 | 2022-09-28 14:48 | 0.011 | 7.1 | 6650 |  | 8
29 | newtest2 | 28 | 60/0 | 9 | 1 | NA | 8 | 2022-09-28 15:49 | 2022-09-28 18:00 | 33.094 | 31.852 | 1.242 | 3 | 1 | 220927_114527_vLogger_0.txt | 1 | 220927_131259_log_teledyne_0.txt | 1 | 220927_114527_vLogger_0.txt | 1 | O3_220928.txt | wet/dry setup, 1-day old AOB culture | 2022-09-28 14:55 | 2022-09-28 15:35 | 2022-09-28 18:09 | 2022-09-28 18:55 | 0.001 | 7.4 | 895 |  | 1
30 | newtest3 | 28 | 60/0 | 9 | 1 | NA | 8 | 2022-09-30 12:02 | 2022-09-30 14:07 | 33.075 | 31.831 | 1.244 | 3 | 1 | 220929_131117_vLogger_0.txt | 1 | 220929_131108_log_teledyne_0.txt | 1 | 220929_131117_vLogger_0.txt | 1 | O3_220930.txt | wet/dry setup, 3-day old AOB culture | 2022-09-30 10:22 | 2022-09-30 11:54 | 2022-09-30 14:12 | 2022-09-30 14:51 | nd | nd | nd |  | 3 |  |  |  | misunderstandig
31 | newtest4 | 28 | 60/0 | 9 | 1 | NA | 8 | 2022-09-30 15:54 | 2022-09-30 18:05 | 33.087 | 31.841 | 1.246 | 3 | 1 | 220929_131117_vLogger_0.txt | 1 | 220929_131108_log_teledyne_0.txt | 1 | 220929_131117_vLogger_0.txt | 1 | O3_220930.txt | wet/dry setup, 10-day old AOB culture | 2022-09-30 15:04 | 2022-09-30 15:49 | 2022-09-30 18:10 | 2022-09-30 18:44 | 0.024 | 7.52 | 8299.5 |  | 10
32 | newtest5 | 28 | 60/0 | 9 | 1 | NA | 8 | 2022-10-06 13:49 | 2022-10-06 23:25 | 33.058 | 30.065 | 2.993 | 3 | 1 | 221004_110825_vLogger_0.txt | 1 | 221004_110717_log_teledyne_0.txt | 1 | 221004_110825_vLogger_0.txt | 1 | O3_221007.txt | wet/dry setup complete cycle, 10-day old AOB culture (~2 h acclimation, since took longer to stabilize LOPAP in humid air) | 2022-10-06 12:15 | 2022-10-06 13:44 | 2022-10-06 23:31 | 2022-10-07 00:10 | 0.024 | 7.34 | 7171.6 |  | 9
33 | newtest6 | 28 | 60/0 | 9 | 1 | NA | 8 | 2022-10-07 13:57 | 2022-10-07 20:55 | 33.081 | 30.064 | 3.017 | 3 | 1 | 221004_110825_vLogger_0.txt | 1 | 221004_110717_log_teledyne_0.txt | 1 | 221004_110825_vLogger_0.txt | 1 | O3_221012.txt | wet/dry setup complete cycle, control (~2 h acclimation) | 2022-10-07 10:45 | 2022-10-07 13:47 | 2022-10-07 21:00 | 2022-10-07 21:35 | 0.001 | 7.52 | 0 |  | 10
34 | tsoil1 | 28 | 60/0 | 9 | 1 | NA | 8 | 2022-10-11 12:42 | 2022-10-11 22:35 | 39.486 | 34.818 | 4.668 | 3 | 1 | 221010_122329_vLogger_0.txt | 1 | 221010_173501_log_teledyne_0.txt | 1 | 221010_122329_vLogger_0.txt | 1 | O3_221012.txt | wet cryolite | 2022-10-11 11:20 | 2022-10-11 12:32 | 2022-10-11 22:39 | 2022-10-11 23:09 | 0.0101 | 7.45 | 3146.3 | 2977.55 | 5
35 | tsoil2 | 28 | 60/0 | 9 | 1 | NA | 8 | 2022-10-12 01:07 | 2022-10-12 10:20 | 37.905 | 34.877 | 3.028 | 3 | 1 | 221010_122329_vLogger_0.txt | 1 | 221010_173501_log_teledyne_0.txt | 1 | 221010_122329_vLogger_0.txt | 1 | O3_221012.txt | dry cryolite | 2022-10-11 23:11 | 2022-10-12 01:01 | 2022-10-12 10:23 | 2022-10-12 10:55 | 0.0101 | 7.45 | 3146.3 | 2977.55 | 5 |  |  |  | same culture/measurement as for Exp 34
36 | tsoil3 | 28 | 60/0 | 9 | 1 | NA | 8 | 2022-10-12 12:02 | 2022-10-12 20:26 | 32.88 | 29.882 | 2.998 | 3 | 1 | 221010_122329_vLogger_0.txt | 1 | 221010_173501_log_teledyne_0.txt | 1 | 221010_122329_vLogger_0.txt | 1 | O3_221012-2.txt | liquid culture | 2022-10-12 10:56 | 2022-10-12 11:57 | 2022-10-12 20:30 | 2022-10-12 21:00 | 0.0101 | 7.46 | 3551.7 | 3720.8 | 6 |  |  |  | same culture as for Exp 34-35
37 | tsoil4 | 28 | 60/0 | 9 | 1 | NA | 8 | 2022-10-12 21:57 | 2022-10-13 10:07 | 39.007 | 34.567 | 4.44 | 3 | 1 | 221010_122329_vLogger_0.txt | 1 | 221010_173501_log_teledyne_0.txt | 1 | 221010_122329_vLogger_0.txt | 1 | O3_221013.txt | wet cryolite 2 | 2022-10-12 21:01 | 2022-10-12 21:53 | 2022-10-13 10:10 | 2022-10-13 10:45 | 0.0101 | 7.46 | 3551.7 | 3720.8 | 6 |  |  |  | same culture as for Exp 34-36; same measurement as for Exp 36
38 | tsoil5 | 28 | 60/0 | 9 | 1 | NA | 8 | 2022-10-13 11:53 | 2022-10-13 21:45 | 27.827 | 23.202 | 4.625 | 3 | 1 | 221010_122329_vLogger_0.txt | 1 | 221010_173501_log_teledyne_0.txt | 1 | 221010_122329_vLogger_0.txt | 1 | O3_221018.txt | wet cryolite on flat plate, had to replace sieves during the dry phase | 2022-10-13 10:51 | 2022-10-13 11:49 | 2022-10-13 21:49 | 2022-10-13 22:19 | 0.017 | 7.27 | 5256.1 | 4873.2 | 7 |  |  |  | same culture as for Exp 34-37
39 | tsplate1 | 28 | 60/0 | 9 | 1 | NA | 8 | 2022-10-18 16:11 | 2022-10-18 21:30 | 24.942 | 22.704 | 2.238 | 3 | 1 | 221018_113625_vLogger_0.txt | 1 | 221017_115505_log_teledyne_0.txt | 1 | 221018_113625_vLogger_0.txt | 1 | O3_221019.txt | control on washed cryolite, flat plate | 2022-10-18 15:29 | 2022-10-18 16:07 | 2022-10-18 23:06 | 2022-10-18 23:40 | nd | nd | nd
40 | tsplate2 | 28 | 60/0 | 9 | 1 | NA | 8 | 2022-10-19 00:16 | 2022-10-19 10:30 | 25.834 | 23.94 | 1.894 | 3 | 1 | 221018_113625_vLogger_0.txt | 1 | 221017_115505_log_teledyne_0.txt | 1 | 221018_113625_vLogger_0.txt | 1 | O3_221019.txt | control on used cryolite, flat plate | 2022-10-18 23:41 | 2022-10-19 00:12 | 2022-10-19 10:33 | 2022-10-19 11:05 | nd | nd | nd
41 | tsplate3 | 28 | 60/0 | 9 | 1 | NA | 8 | 2022-10-19 11:45 | 2022-10-19 16:29 | 24.645 | 22.794 | 1.851 | 3 | 1 | 221018_113625_vLogger_0.txt | 1 | 221017_115505_log_teledyne_0.txt | 1 | 221018_113625_vLogger_0.txt | 1 | O3_221020.txt | AOB in cryolite, flat plate | 2022-10-19 11:06 | 2022-10-19 11:42 | 2022-10-19 16:32 | 2022-10-19 18:11 | 0.002 | 6.64 | 10015.3 | 10780.6 | 5
42 | tsplate4 | 28 | 60/0 | 9 | 1 | NA | 8 | 2022-10-19 18:49 | 2022-10-20 10:42 | 19.604 | 17.814 | 1.79 | 3 | 1 | 221018_113625_vLogger_0.txt | 1 | 221017_115505_log_teledyne_0.txt | 1 | 221018_113625_vLogger_0.txt | 1 | O3_221020.txt | AOB liquid culture, flat plate | 2022-10-19 18:12 | 2022-10-19 18:46 | 2022-10-20 10:50 | 2022-10-20 12:00 | 0.022 | 6.63 | 10925 | 11947.2 | 5
43 | dilu1 | 28 | 60/0 | 9 | 1 | NA | 8 | 2022-11-02 16:27 | 2022-11-02 21:12 | 32.2052 | 30.7528 | 1.4524 | 1.5 | 1 | 221102_094819_vLogger_0.txt | 1 | 221102_094814_log_teledyne_0.txt | 1 | 221102_094819_vLogger_0.txt | 1 | O3_221105.txt | liquid culture diluted 1/10, system was opened to fix leak | 2022-11-02 15:39 | 2022-11-02 16:10 | 2022-11-02 21:25 | 2022-11-02 21:45
44 | dilu2 | 28 | 60/0 | 9 | 1 | NA | 8 | 2022-11-02 22:18 | 2022-11-03 10:25 | 14.602 | 13.1308 | 1.4712 | 1.5 | 1 | 221102_094819_vLogger_0.txt | 1 | 221102_094814_log_teledyne_0.txt | 1 | 221102_094819_vLogger_0.txt | 1 | O3_221105.txt | liquid culture diluted 1/10, 2nd replicate | 2022-11-02 21:47 | 2022-11-02 22:14 | 2022-11-03 10:28 | 2022-11-03 10:48
45 | dilu3 | 28 | 60/0 | 9 | 1 | NA | 8 | 2022-11-03 14:31 | 2022-11-03 17:00 | 142.234 | 141.166 | 1.068 | 1.5 | 1 | 221102_094819_vLogger_0.txt | 1 | 221102_094814_log_teledyne_0.txt | 1 | 221102_094819_vLogger_0.txt | 1 | O3_221105.txt | liquid culture diluted 1/10, 3rd replicate, sieves wet! | 2022-11-03 13:52 | 2022-11-03 14:25
46 | dilu4 | 28 | 60/0 | 9 | 1 | NA | 8 | 2022-11-04 11:38 | 2022-11-04 15:59 | 13.9116 | 12.444 | 1.4676 | 1.5 | 1 | 221102_094819_vLogger_0.txt | 1 | 221102_094814_log_teledyne_0.txt | 1 | 221102_094819_vLogger_0.txt | 1 | O3_221105.txt | liquid culture diluted 1/10, 4th replicate | 2022-11-04 11:01 | 2022-11-04 11:33 | 2022-11-04 16:02 | 2022-11-04 16:31
47 | dilu5 | 28 | 60/0 | 9 | 1 | NA | 8 | 2022-11-04 17:14 | 2022-11-04 21:12 | 14.089 | 12.626 | 1.463 | 1.5 | 1 | 221102_094819_vLogger_0.txt | 1 | 221102_094814_log_teledyne_0.txt | 1 | 221102_094819_vLogger_0.txt | 1 | O3_221105.txt | liquid culture diluted 1/10, control | 2022-11-04 16:32 | 2022-11-04 17:10 | 2022-11-04 21:15 | 2022-11-04 21:45
48 | 5dilu1 | 28 | 60/0 | 9 | 1 | NA | 8 | 2022-11-07 16:55 | 2022-11-07 21:44 | 14.3017 | 12.8606 | 1.4411 | 1.5 | 1 | 221107_111004_vLogger_0.txt | 1 | 221107_110956_log_teledyne_0.txt | 1 | 221107_111004_vLogger_0.txt | 1 | O3_221109.txt | liquid culture diluted 1/5, 1st sample AOB1 | 2022-11-07 16:17 | 2022-11-07 16:47 | 2022-11-07 21:48 | 2022-11-07 22:18
49 | 5dilu2 | 28 | 60/0 | 9 | 1 | NA | 8 | 2022-11-07 22:57 | 2022-11-08 09:35 | 13.7562 | 12.274 | 1.4822 | 1.5 | 1 | 221107_111004_vLogger_0.txt | 1 | 221107_110956_log_teledyne_0.txt | 1 | 221107_111004_vLogger_0.txt | 1 | O3_221109.txt | liquid culture diluted 1/5, 2nd sample AOB1 | 2022-11-07 22:25 | 2022-11-07 22:54 | 2022-11-08 09:38 | 2022-11-08 10:10
50 | 5dilu3 | 28 | 60/0 | 9 | 1 | NA | 8 | 2022-11-08 11:00 | 2022-11-08 15:12 | 14.0353 | 12.5697 | 1.4656 | 1.5 | 1 | 221107_111004_vLogger_0.txt | 1 | 221107_110956_log_teledyne_0.txt | 1 | 221107_111004_vLogger_0.txt | 1 | O3_221109.txt | liquid culture diluted 1/5, 1st control | 2022-11-08 10:11 | 2022-11-08 10:57 | 2022-11-08 15:15 | 2022-11-08 15:45
51 | 5dilu4 | 28 | 60/0 | 9 | 1 | NA | 8 | 2022-11-08 16:20 | 2022-11-08 21:10 | 14.5082 | 13.023 | 1.4852 | 1.5 | 1 | 221107_111004_vLogger_0.txt | 1 | 221107_110956_log_teledyne_0.txt | 1 | 221107_111004_vLogger_0.txt | 1 | O3_221109.txt | liquid culture undiluted, 2nd control | 2022-11-08 15:46 | 2022-11-08 16:18 | 2022-11-08 21:13 | 2022-11-08 21:44
52 | 5dilu5 | 28 | 60/0 | 9 | 1 | NA | 8 | 2022-11-08 22:10 | 2022-11-09 09:59 | 14.7006 | 13.2233 | 1.4773 | 1.5 | 1 | 221107_111004_vLogger_0.txt | 1 | 221107_110956_log_teledyne_0.txt | 1 | 221107_111004_vLogger_0.txt | 1 | O3_221109.txt | liquid culture diluted 1/5, 1st sample AOB2 | 2022-11-08 21:45 | 2022-11-08 22:08 | 2022-11-09 10:03 | 2022-11-09 10:33
53 | 5dilu6 | 28 | 60/0 | 9 | 1 | NA | 8 | 2022-11-09 11:17 | 2022-11-09 15:34 | 14.009 | 12.5236 | 1.4854 | 1.5 | 1 | 221107_111004_vLogger_0.txt | 1 | 221107_110956_log_teledyne_0.txt | 1 | 221107_111004_vLogger_0.txt | 1 | O3_221111.txt | liquid culture diluted 1/5, 2nd sample AOB2 | 2022-11-09 10:34 | 2022-11-09 11:06 | 2022-11-09 15:39 | 2022-11-09 16:10
54 | 5dilu7 | 28 | 60/0 | 9 | 1 | NA | 8 | 2022-11-09 16:43 | 2022-11-09 21:45 | - | - | - | 0 | 1 | 221107_111004_vLogger_0.txt | 1 | 221107_110956_log_teledyne_0.txt | 1 | 221107_111004_vLogger_0.txt | 1 | O3_221111.txt | no sample, just empty dish | 2022-11-09 16:10 | 2022-11-09 16:39 | 2022-11-09 21:49 | 2022-11-09 22:20
55 | 5dilu8 | 28 | 60/0 | 9 | 1 | NA | 8 | 2022-11-10 15:06 | 2022-11-10 19:40 | 13.8909 | 12.4046 | 1.4863 | 1.5 | 1 | 221110_103941_vLogger_0.txt | 1 | 221110_103834_log_teledyne_0.txt | 1 | 221110_103941_vLogger_0.txt | 1 | O3_221111.txt | (change of tubings) liquid culture diluted 1/5, 3rd sample AOB1 | 2022-11-10 14:27 | 2022-11-10 15:03 | 2022-11-10 19:43 | 2022-11-10 20:10
56 | 5dilu9 | 28 | 60/0 | 9 | 1 | NA | 8 | 2022-11-10 21:02 | 2022-11-11 01:11 | 14.4956 | 13.028 | 1.4676 | 1.5 | 1 | 221110_103941_vLogger_0.txt | 1 | 221110_103834_log_teledyne_0.txt | 1 | 221110_103941_vLogger_0.txt | 1 | O3_221111.txt | liquid culture diluted 1/5, 4th sample AOB1 | 2022-11-10 20:11 | 2022-11-10 20:58 | 2022-11-11 01:15 | 2022-11-11 01:48
57 | 5dilu10 | 28 | 60/0 | 9 | 1 | NA | 8 | 2022-11-11 02:20 | 2022-11-11 10:45 | 32.1564 | 30.6987 | 1.4577 | 1.5 | 1 | 221110_103941_vLogger_0.txt | 1 | 221110_103834_log_teledyne_0.txt | 1 | 221110_103941_vLogger_0.txt | 1 | O3_221111-2.txt | liquid culture diluted 1/5, 3rd control | 2022-11-11 01:49 | 2022-11-11 02:17 | 2022-11-11 10:49 | 2022-11-11 11:21
58 | 5dilu11 | 28 | 60/0 | 9 | 1 | NA | 8 | 2022-11-11 11:55 | 2022-11-11 15:53 | 14.4133 | 12.938 | 1.4753 | 1.5 | 1 | 221110_103941_vLogger_0.txt | 1 | 221110_103834_log_teledyne_0.txt | 1 | 221110_103941_vLogger_0.txt | 1 | O3_221111-3.txt | liquid culture diluted 1/5, 3rd sample AOB2 | 2022-11-11 11:22 | 2022-11-11 11:51 | 2022-11-11 16:00 | 2022-11-11 16:25
59 | grcurve1 | 28 | 60/0 | 9 | 1 | NA | 7.774 | 2022-11-14 16:04 | 2022-11-14 22:04 | 50.3849 | 48.9498 | 1.4351 | 1.5 | 1 | 221114_105530_vLogger_0.txt | 1 | 221114_105517_log_teledyne_0.txt | 1 | 221114_105530_vLogger_0.txt | 1 | O3_221118.txt | liquid culture diluted 1/5, 1st control | 2022-11-14 14:30 | 2022-11-14 15:56 | 2022-11-14 22:07 | 2022-11-14 22:40 | 0 | 7.85 | 0.084 | 0.071 | 1 |  | In 1/5 dilution | undiluted culture
60 | grcurve2 | 28 | 60/0 | 9 | 1 | NA | 7.774 | 2022-11-14 23:20 | 2022-11-15 10:45 | 13.848 | 12.3898 | 1.4582 | 1.5 | 1 | 221114_105530_vLogger_0.txt | 1 | 221114_105517_log_teledyne_0.txt | 1 | 221114_105530_vLogger_0.txt | 1 | O3_221118.txt | liquid culture diluted 1/5, AOB1-1 | 2022-11-14 22:43 | 2022-11-14 23:15 | 2022-11-15 10:51 | 2022-11-15 11:23 | 0.002 | 7.8 | 312.3 | 323.9 | 1 |  | In 1/5 dilution | undiluted culture
61 | grcurve3 | 28 | 60/0 | 9 | 1 | NA | 7.829 | 2022-11-15 12:22 | 2022-11-15 16:28 | 14.7491 | 13.2762 | 1.4729 | 1.5 | 1 | 221114_105530_vLogger_0.txt | 1 | 221114_105517_log_teledyne_0.txt | 1 | 221114_105530_vLogger_0.txt | 1 | O3_221118.txt | liquid culture diluted 1/5, AOB2-1 | 2022-11-15 11:26 | 2022-11-15 12:19 | 2022-11-15 16:31 | 2022-11-15 17:01 | 0.0025 | 7.8 | 311.3 | 309.8 | 1 |  | In 1/5 dilution | undiluted culture | OD, ph, Nitrit measured on day 1, 14.11
62 | grcurve4 | 28 | 60/0 | 9 | 1 | NA | 7.829 | 2022-11-15 17:38 | 2022-11-15 21:38 | 13.9066 | 12.4352 | 1.4714 | 1.5 | 1 | 221114_105530_vLogger_0.txt | 1 | 221114_105517_log_teledyne_0.txt | 1 | 221114_105530_vLogger_0.txt | 1 | O3_221118.txt | liquid culture diluted 1/5, AOB1-2 | 2022-11-15 17:03 | 2022-11-15 17:35 | 2022-11-15 21:41 | 2022-11-15 22:12 | 0.007 | 7.79 | 1707.8 | 1713.1 | 2 |  | In 1/5 dilution | undiluted culture
63 | grcurve5 | 28 | 60/0 | 9 | 1 | NA | 7.712 | 2022-11-15 22:52 | 2022-11-16 11:28 | 13.9692 | 12.4793 | 1.4899 | 1.5 | 1 | 221114_105530_vLogger_0.txt | 1 | 221114_105517_log_teledyne_0.txt | 1 | 221114_105530_vLogger_0.txt | 1 | O3_221118.txt | liquid culture diluted 1/5, AOB2-2 | 2022-11-15 22:18 | 2022-11-15 22:48 | 2022-11-16 11:32 | 2022-11-16 12:10 | 0.005 | 7.84 | 1536.5 | 1518.5 | 2 |  | In 1/5 dilution | undiluted culture
64 | grcurve6 | 28 | 60/0 | 9 | 1 | NA | 7.712 | 2022-11-16 16:15 | 2022-11-16 20:13 | 14.5593 | 13.0804 | 1.4789 | 1.5 | 1 | 221114_105530_vLogger_0.txt | 1 | 221114_105517_log_teledyne_0.txt | 1 | 221114_105530_vLogger_0.txt | 1 | O3_221118.txt | liquid culture diluted 1/5, AOB1-3 | 2022-11-16 15:40 | 2022-11-16 16:11 | 2022-11-16 20:17 | 2022-11-16 20:47 | 0.012 | 7.87 | 4737.5 | 4776.25 | 3 |  | In 1/5 dilution | undiluted culture
65 | grcurve7 | 28 | 60/0 | 9 | 1 | NA | 7.932 | 2022-11-16 21:30 | 2022-11-17 10:15 | 13.7597 | 12.2743 | 1.4854 | 1.5 | 1 | 221114_105530_vLogger_0.txt | 1 | 221114_105517_log_teledyne_0.txt | 1 | 221114_105530_vLogger_0.txt | 1 | O3_221118.txt | liquid culture diluted 1/5, AOB2-3 | 2022-11-16 20:51 | 2022-11-16 21:27 | 2022-11-17 10:20 | 2022-11-17 10:51 | 0.011 | 7.92 | 4155 | 4155.9 | 3 |  | In 1/5 dilution | undiluted culture
66 | grcurve8 | 28 | 60/0 | 9 | 1 | 8.313 | 7.916 | 2022-11-17 11:35 | 2022-11-17 15:21 | 13.9132 | 12.4448 | 1.4684 | 1.5 | 1 | 221114_105530_vLogger_0.txt | 1 | 221114_105517_log_teledyne_0.txt | 1 | 221114_105530_vLogger_0.txt | 1 | O3_221118.txt | liquid culture diluted 1/5, AOB1-4 | 2022-11-17 10:57 | 2022-11-17 11:30 | 2022-11-17 15:26 | 2022-11-17 16:00 | 0.017 | 7.94 | 5206 | 5366.8 | 4 |  | In 1/5 dilution | undiluted culture
67 | grcurve9 | 28 | 60/0 | 9 | 1 | 8.277 | 7.595 | 2022-11-17 16:49 | 2022-11-17 21:01 | 142.743 | 14.1262 | 128.6168 | 1.5 | 1 | 221114_105530_vLogger_0.txt | 1 | 221114_105517_log_teledyne_0.txt | 1 | 221114_105530_vLogger_0.txt | 1 | O3_221118.txt | liquid culture diluted 1/5, AOB2-4 | 2022-11-17 16:03 | 2022-11-17 16:46 | 2022-11-17 21:06 | 2022-11-17 21:37 | 0.019 | 8.03 | 5291.4 | 5369.2 | 4 |  | In 1/5 dilution | undiluted culture
68 | grcurve10 | 28 | 60/0 | 9 | 1 | 8.238 | 7.863 | 2022-11-17 22:19 | 2022-11-18 10:14 | 14.2422 | 12.7492 | 1.493 | 1.5 | 1 | 221114_105530_vLogger_0.txt | 1 | 221114_105517_log_teledyne_0.txt | 1 | 221114_105530_vLogger_0.txt | 1 | O3_221118.txt | liquid culture diluted 1/5, AOB1-5 | 2022-11-17 21:41 | 2022-11-17 22:16 | 2022-11-18 10:20 | 2022-11-18 10:52 | 0.026 | 8.03 | 6631 | 7009.5 | 5 |  | In 1/5 dilution | undiluted culture | OD, ph, Nitrit measured on day 5, 18.11
69 | grcurve11 | 28 | 60/0 | 9 | 1 | 8.1 | 7.244 | 2022-11-18 11:33 | 2022-11-18 15:50 | 14.0198 | 12.5615 | 1.4583 | 1.5 | 1 | 221114_105530_vLogger_0.txt | 1 | 221114_105517_log_teledyne_0.txt | 1 | 221114_105530_vLogger_0.txt | 1 | O3_221121.txt | liquid culture diluted 1/5, AOB2-5 | 2022-11-18 10:56 | 2022-11-18 11:30 | 2022-11-18 16:15 | 2022-11-18 16:45 | 0.026 | 8.08 | 7090 | 6963.5 | 5 |  | In 1/5 dilution | undiluted culture
70 | grcurve12 | 28 | 60/0 | 9 | 1 | 7.628 | 7.588 | 2022-11-21 17:42 | 2022-11-21 21:49 | 13.6684 | 12.1889 | 1.4795 | 1.5 | 1 | 221121_112830_vLogger_0.txt | 1 | 221121_111110_log_teledyne_0.txt | 1 | 221121_112830_vLogger_0.txt | 1 | O3_221123.txt | liquid culture diluted 1/5, AOB1-8 | 2022-11-21 17:07 | 2022-11-21 17:39 | 2022-11-21 21:53 | 2022-11-21 22:29 | 0.035 | 8.3 | 9526.3 | 8684.2 | 8 |  | In 1/5 dilution | undiluted culture
71 | grcurve13 | 28 | 60/0 | 9 | 1 | 7.979 | 7.662 | 2022-11-21 23:09 | 2022-11-22 10:15 | 13.84 | 12.3952 | 1.4448 | 1.5 | 1 | 221121_112830_vLogger_0.txt | 1 | 221121_111110_log_teledyne_0.txt | 1 | 221121_112830_vLogger_0.txt | 1 | O3_221123.txt | liquid culture diluted 1/5, AOB2-8 | 2022-11-21 22:30 | 2022-11-21 23:05 | 2022-11-22 10:22 | 2022-11-22 10:54 | 0.033 | 8.31 | 7736.84 | 9315.8 | 8 |  | In 1/5 dilution | undiluted culture
72 | grcurve14 | 28 | 60/0 | 9 | 1 | 8.167 | 7.604 | 2022-11-22 11:41 | 2022-11-22 15:45 | 14.4214 | 12.9431 | 1.4783 | 1.5 | 1 | 221121_112830_vLogger_0.txt | 1 | 221121_111110_log_teledyne_0.txt | 1 | 221121_112830_vLogger_0.txt | 1 | O3_221123.txt | liquid culture diluted 1/5, AOB1-9 | 2022-11-22 10:57 | 2022-11-22 11:36 | 2022-11-22 15:52 | 2022-11-22 16:23 | 0.035 | 8.32 | 8360.8 | 8454.4 | 9 |  | In 1/5 dilution | undiluted culture
73 | grcurve15 | 28 | 60/0 | 9 | 1 | 7.98 | 7.602 | 2022-11-22 17:10 | 2022-11-22 21:25 | 14.6686 | 13.1913 | 1.4773 | 1.5 | 1 | 221121_112830_vLogger_0.txt | 1 | 221121_111110_log_teledyne_0.txt | 1 | 221121_112830_vLogger_0.txt | 1 | O3_221123.txt | liquid culture diluted 1/5, AOB2-9 | 2022-11-22 16:31 | 2022-11-22 17:03 | 2022-11-22 21:31 | 2022-11-22 22:01 | 0.033 | 8.31 | 8433.6 | 8204 | 9 |  | In 1/5 dilution | undiluted culture
74 | grcurve16 | 28 | 60/0 | 9 | 1 | 8.149 | 7.608 | 2022-11-22 22:37 | 2022-11-23 11:56 | 14.431 | 12.9402 | 1.4908 | 1.5 | 1 | 221121_112830_vLogger_0.txt | 1 | 221121_111110_log_teledyne_0.txt | 1 | 221121_112830_vLogger_0.txt | 1 | O3_221123.txt | liquid culture diluted 1/5, control-9 | 2022-11-22 22:03 | 2022-11-22 22:33 | 2022-11-23 12:06 | 2022-11-23 12:36 | 0 | 7.84 | 2.4 | 2 | 9 |  | In 1/5 dilution | undiluted culture
75 | liqcry1 | 28 | x/0 | 9 | 1 | 8.118 | 7.423 | 2022-11-23 19:33 | 2022-11-24 09:34 | 13.9369 | 12.4842 | 1.4527 | 1.5 | 1 | 221121_112830_vLogger_0.txt | 1 | 221121_111110_log_teledyne_0.txt | 1 | 221121_112830_vLogger_0.txt | 1 | O3_221128.txt | 3-day old liquid, control1-2 (hum sensor off, so just 5 min high hum before and after putting the sample) | 2022-11-23 18:27 | 2022-11-23 19:10 | 2022-11-24 09:44 | 2022-11-24 10:16 | 0 | 7.8 | 0 | 0 | 2 |  | In 1/5 dilution | undiluted culture
76 | liqcry2 | 28 | x/0 | 9 | 1 | 8.152 | 7.447 | 2022-11-24 10:37 | 2022-11-24 13:55 | 145.5812 | 14.4157 | 131.1655 | 1.5 | 1 | 221121_112830_vLogger_0.txt | 1 | 221121_111110_log_teledyne_0.txt | 1 | 221121_112830_vLogger_0.txt | 1 | O3_221128.txt | 3-day old cryolite, control1-3 | 2022-11-24 09:44 | 2022-11-24 10:16 | 2022-11-24 14:06 | 2022-11-24 14:39 | 0 | 7.84 | 0 | 0 | 3 |  | In 1/5 dilution | undiluted culture
77 | liqcry3 | 28 | x/0 | 9 | 1 | 8.174 | 7.57 | 2022-11-24 15:07 | 2022-11-24 19:08 | 13.7822 | 12.3184 | 1.4638 | 1.5 | 1 | 221124_145059_vLogger_0.txt | 1 | 221124_145028_log_teledyne_0.txt | 1 | 221124_145059_vLogger_0.txt | 1 | O3_221128.txt | 3-day old liquid, AOB1-3 | 2022-11-24 14:06 | 2022-11-24 14:39 | 2022-11-24 19:12 | 2022-11-24 19:40 | 0.021 | 7.4 | 4892.8 | 4923.9 | 3 | 4 | In 1/5 dilution | undiluted culture
78 | liqcry4 | 28 | x/0 | 9 | 1 | 8.159 | 7.581 | 2022-11-24 20:00 | 2022-11-24 23:12 | 17.093 | 15.6063 | 1.4867 | 1.5 | 1 | 221124_145059_vLogger_0.txt | 1 | 221124_145028_log_teledyne_0.txt | 1 | 221124_145059_vLogger_0.txt | 1 | O3_221128.txt | 3-day old cryolite, AOB1-3 | 2022-11-24 19:12 | 2022-11-24 19:40 | 2022-11-24 23:17 | 2022-11-24 23:40 | 0.021 | 7.4 | 4892.8 | 4923.9 | 3 | 4 | In 1/5 dilution | undiluted culture | same culture as for Exp 77
79 | liqcry5 | 28 | x/0 | 9 | 1 | 8.329 | 7.505 | 2022-11-24 23:49 | 2022-11-25 02:35 | 17.4248 | 15.9394 | 1.4854 | 1.5 | 1 | 221124_145059_vLogger_0.txt | 1 | 221124_145028_log_teledyne_0.txt | 1 | 221124_145059_vLogger_0.txt | 1 | O3_221128.txt | 3-day old cryolite, control2-2 | 2022-11-24 23:17 | 2022-11-24 23:40 | 2022-11-25 09:03 | 2022-11-25 09:33 | 0 | 7.84 | 0 | 0 | 3 |  | In 1/5 dilution | undiluted culture | same control as for Exp 76
80 | liqcry6 | 28 | x/0 | 9 | 1 | 8.278 | 7.331 | 2022-11-25 09:57 | 2022-11-25 13:30 | 14.6839 | 13.219 | 1.4649 | 1.5 | 1 | 221124_145059_vLogger_0.txt | 1 | 221124_145028_log_teledyne_0.txt | 1 | 221124_145059_vLogger_0.txt | 1 | O3_221128.txt | 3-day old liquid, AOB2-3 | 2022-11-25 09:03 | 2022-11-25 09:33 | 2022-11-25 13:37 | 2022-11-25 15:10 | 0.015 | 7.49 | 3015.5 | 3131.5 | 3 | 5 | In 1/5 dilution | undiluted culture
81 | liqcry7 | 28 | x/0 | 9 | 1 | 8.123 | 7.585 | 2022-11-25 15:25 | 2022-11-25 18:49 | 16.9163 | 15.441 | 1.4753 | 1.5 | 1 | 221124_145059_vLogger_0.txt | 1 | 221124_145028_log_teledyne_0.txt | 1 | 221124_145059_vLogger_0.txt | 1 | O3_221128.txt | 3-day old cryolite, AOB2-3 | 2022-11-25 13:37 | 2022-11-25 15:10 | 2022-11-25 18:53 | 2022-11-25 19:24 | 0.015 | 7.49 | 3015.5 | 3131.5 | 3 | 5 | In 1/5 dilution | undiluted culture | same culture as for Exp 80
82 | liqcry8 | 28 | x/0 | 9 | 1 | 8.206 | 7.688 | 2022-11-28 17:37 | 2022-11-28 21:39 | 17.4696 | 15.9856 | 1.484 | 1.5 | 1 | 221128_132305_vLogger_0.txt | 1 | 221128_132113_log_teledyne_0.txt | 1 | 221128_132305_vLogger_0.txt | 1 | O3_221129.txt | 3-day old cryolite, AOB3-3 (washed), VBUS error, alternative files for LOPAP and Nox | 2022-11-28 16:40 | 2022-11-28 17:25 | 2022-11-28 21:50 | 2022-11-28 22:23 | 0.025 | 7.26 | 6969.1 | 6919.2 | 3 | 8 | In 1/5 dilution | undiluted culture
83 | liqcry9 | 28 | 0 | 9 | 1 | 7.738 | 7.597 | 2022-11-28 22:31 | 2022-11-29 11:10 | 13.8677 | 12.3896 | 1.4781 | 1.5 | 1 | 221128_214812_vLogger_0.txt | 1 | 221128_214803_log_teledyne_0.txt | 1 | 221128_214812_vLogger_0.txt | 1 | O3_221129.txt | 3-day old liquid, AOB3-3, VBUS error, alternative files for LOPAP and Nox | 2022-11-28 21:50 | 2022-11-28 22:23 | 2022-11-29 11:14 | 2022-11-29 12:00 | 0.025 | 7.26 | 6969.1 | 6919.2 | 3 | 8 | In 1/5 dilution | undiluted culture | same culture as for Exp 82
84 | liqcry10 | 28 | 0 | 9 | 1 | 7.664 | 7.659 | 2022-11-29 12:15 | 2022-11-29 15:50 | 17.5149 | 16.0401 | 1.4748 | 1.5 | 1 | 221128_214812_vLogger_0.txt | 1 | 221128_214803_log_teledyne_0.txt | 1 | 221128_214812_vLogger_0.txt | 1 | O3_221129.txt | 3-day old cryolite, control3-4 (washed), VBUS error, alternative files for LOPAP and Nox | 2022-11-29 11:14 | 2022-11-29 12:00 | 2022-11-29 15:56 | 2022-11-29 16:25 | 0 | 7.27 | 0 | 0 | 4 |  | In 1/5 dilution | undiluted culture
85 | liqcry11 | 28 | 60/0 | 9 | 1 | 8.056 | 7.676 | 2022-11-30 15:17 | 2022-11-30 18:45 | 13.7414 | 12.2748 | 1.4666 | 1.5 | 1 | 221130_103356_vLogger_0.txt | 1 | 221130_105533_log_teledyne_0.txt | 1 | 221130_103356_vLogger_0.txt | 1 | O3_221201.txt | 3-day old liquid, control3-6 | 2022-11-30 14:19 | 2022-11-30 15:00 | 2022-11-30 18:50 | 2022-11-30 19:19 | [8 empty] | same control as for Exp 84
86 | liqcry12 | 28 | 60/0 | 9 | 1 | 7.977 | 7.485 | 2022-11-30 19:36 | 2022-12-01 09:25 | 16.8258 | 15.3508 | 1.475 | 1.5 | 1 | 221130_103356_vLogger_0.txt | 1 | 221130_105533_log_teledyne_0.txt | 1 | 221130_103356_vLogger_0.txt | 1 | O3_221201.txt | water in washed cryolite | 2022-11-30 18:50 | 2022-11-30 19:19 | 2022-12-01 09:31 | 2022-12-01 10:55
87 | grcurve17 | 28 | 60/0 | 9 | 1 | 8.086 | 7.69 | 2022-12-05 15:46 | 2022-12-05 21:36 | 14.1339 | 12.6473 | 1.4866 | 1.5 | 1 | 221205_105500_vLogger_0.txt | 1 | 221205_105452_log_teledyne_0.txt | 1 | 221205_105500_vLogger_0.txt | 1 | O3_221209.txt | liquid culture diluted 1/5, control-1 | 2022-12-05 15:14 | 2022-12-05 15:42 | 2022-12-05 21:40 | 2022-12-05 22:10 | 0 | 7.69 | 0 | 0 | 1 |  | In 1/5 dilution | undiluted culture
88 | grcurve18 | 28 | 60/0 | 9 | 1 | 8.08 | 7.786 | 2022-12-05 22:44 | 2022-12-06 10:28 | 13.8626 | 12.4047 | 1.4579 | 1.5 | 1 | 221205_105500_vLogger_0.txt | 1 | 221205_105452_log_teledyne_0.txt | 1 | 221205_105500_vLogger_0.txt | 1 | O3_221209.txt | liquid culture diluted 1/5, AOB3-1 | 2022-12-05 22:10 | 2022-12-05 22:39 | 2022-12-06 10:36 | 2022-12-06 11:07 | 0.0035 | 7.79 | 160.5 | 147.2 | 1 |  | In 1/5 dilution | undiluted culture
89 | grcurve19 | 28 | 60/0 | 9 | 1 | 8.206 | 7.671 | 2022-12-06 11:56 | 2022-12-06 16:15 | 13.848 | 12.5701 | 1.2779 | 1.5 | 1 | 221205_105500_vLogger_0.txt | 1 | 221205_105452_log_teledyne_0.txt | 1 | 221205_105500_vLogger_0.txt | 1 | O3_221209.txt | liquid culture diluted 1/5, AOB4-1 | 2022-12-06 11:09 | 2022-12-06 11:38 | 2022-12-06 16:22 | 2022-12-06 16:51 | 0.0035 | 7.99 | 274.9 | 269.7 | 1 |  | In 1/5 dilution | undiluted culture | OD, nitrite measured on day 1 (5.12)
90 | grcurve20 | 28 | 60/0 | 9 | 1 | 8.14 | 7.747 | 2022-12-06 17:29 | 2022-12-06 21:43 | 14.4085 | 12.9385 | 1.47 | 1.5 | 1 | 221205_105500_vLogger_0.txt | 1 | 221205_105452_log_teledyne_0.txt | 1 | 221205_105500_vLogger_0.txt | 1 | O3_221209.txt | liquid culture diluted 1/5, AOB3-2 | 2022-12-06 16:52 | 2022-12-06 17:23 | 2022-12-06 21:48 | 2022-12-06 22:17 | 0.004 | 7.85 | 927 | 935.3 | 2 |  | In 1/5 dilution | undiluted culture
91 | grcurve21 | 28 | 60/0 | 9 | 1 | 8.049 | 7.765 | 2022-12-06 22:55 | 2022-12-07 08:15 | 14.7573 | 13.277 | 1.4803 | 1.5 | 1 | 221205_105500_vLogger_0.txt | 1 | 221205_105452_log_teledyne_0.txt | 1 | 221205_105500_vLogger_0.txt | 1 | O3_221209.txt | liquid culture diluted 1/5, AOB4-2 | 2022-12-06 22:19 | 2022-12-06 22:48 | 2022-12-07 08:19 | 2022-12-07 08:49 | 0.0095 | 7.99 | 1281.7 | 1365.12 | 2 |  | In 1/5 dilution | undiluted culture
92 | grcurve22 | 28 | 60/0 | 9 | 1 | 8.105 | 7.633 | 2022-12-07 11:00 | 2022-12-07 14:34 | 13.935 | 12.4817 | 1.4533 | 1.5 | 1 | 221205_105500_vLogger_0.txt | 1 | 221205_105452_log_teledyne_0.txt | 1 | 221205_105500_vLogger_0.txt | 1 | O3_221209.txt | liquid culture diluted 1/5, AOB3-3 | 2022-12-07 08:49 | 2022-12-07 11:00 | 2022-12-07 14:38 | 2022-12-07 15:02 | 0.014 | 7.8 | 2522.6 | 2539 | 3 |  | In 1/5 dilution | undiluted culture
93 | grcurve23 | 28 | 60/0 | 9 | 1 | 8.086 | 7.704 | 2022-12-07 19:08 | 2022-12-08 10:00 | 14.2243 | 12.7487 | 1.4756 | 1.5 | 1 | 221205_105500_vLogger_0.txt | 1 | 221205_105452_log_teledyne_0.txt | 1 | 221205_105500_vLogger_0.txt | 1 | O3_221209.txt | liquid culture diluted 1/5, AOB4-3 | 2022-12-07 18:35 | 2022-12-07 19:04 | 2022-12-08 10:09 | 2022-12-08 10:38 | 0.017 | 7.88 | 2958.6 | 2953.4 | 3 |  | In 1/5 dilution | undiluted culture
94 | grcurve24 | 28 | 60/0 | 9 | 1 | 8.196 | 7.83 | 2022-12-08 11:27 | 2022-12-08 15:32 | 13.9852 | 12.7487 | 1.2365 | 1.5 | 1 | 221205_105500_vLogger_0.txt | 1 | 221205_105452_log_teledyne_0.txt | 1 | 221205_105500_vLogger_0.txt | 1 | O3_221209.txt | liquid culture diluted 1/5, AOB3-4 | 2022-12-08 10:50 | 2022-12-08 11:19 | 2022-12-08 15:39 | 2022-12-08 16:10 | 0.024 | 7.87 | 4756.2 | 4712.6 | 4 |  | In 1/5 dilution | undiluted culture
95 | grcurve25 | 28 | 60/0 | 9 | 1 | 8.26 | 7.785 | 2022-12-08 16:48 | 2022-12-08 20:56 | 14.4002 | 12.943 | 1.4572 | 1.5 | 1 | 221205_105500_vLogger_0.txt | 1 | 221205_105452_log_teledyne_0.txt | 1 | 221205_105500_vLogger_0.txt | 1 | O3_221209.txt | liquid culture diluted 1/5, AOB4-4 | 2022-12-08 16:11 | 2022-12-08 16:43 | 2022-12-08 21:01 | 2022-12-08 21:34 | 0.028 | 8 | 4878.8 | 4862.4 | 4 |  | In 1/5 dilution | undiluted culture
96 | grcurve26 | 28 | 60/0 | 9 | 1 | 8.092 | 7.726 | 2022-12-08 22:10 | 2022-12-09 09:12 | 14.4079 | 12.941 | 1.4669 | 1.5 | 1 | 221205_105500_vLogger_0.txt | 1 | 221205_105452_log_teledyne_0.txt | 1 | 221205_105500_vLogger_0.txt | 1 | O3_221209.txt | liquid culture diluted 1/5, AOB3-5 (LOPAP stopped working after sample was dry) | 2022-12-08 21:37 | 2022-12-08 22:06 | 2022-12-09 09:26 | 2022-12-09 10:20 | 0.034 | 8 | 6770 | 7056.4 | 5 |  | In 1/5 dilution | undiluted culture | OD, nitrite measured on day 5 (9.12)
97 | grcurve27 | 28 | 60/0 | 9 | 1 | 8.074 | 7.797 | 2022-12-09 11:28 | 2022-12-09 17:00 | 14.6068 | 13.1384 | 1.4684 | 1.5 | 1 | 221205_105500_vLogger_0.txt | 1 | 221205_105452_log_teledyne_0.txt | 0 |  | 1 | O3_221209.txt | liquid culture diluted 1/5, AOB4-5 (LOPAP off from here) | 2022-12-09 10:20 | 2022-12-09 11:19 | 2022-12-09 17:10 | 2022-12-09 17:56 | 0.036 | 7.92 | 6845.8 | 6667.4 | 5 |  | In 1/5 dilution | undiluted culture
98 | grcurve28 | 28 | 60/0 | 9 | 1 | 8.097 | 7.784 | 2022-12-12 12:24 | 2022-12-12 16:40 | 14.541 | 13.0807 | 1.4603 | 1.5 | 1 | 221212_104230_vLogger_0.txt | 1 | 221212_104155_log_teledyne_0.txt | 0 |  | 1 | O3_221214.txt | liquid culture diluted 1/5, AOB3-8 | 2022-12-12 11:48 | 2022-12-12 12:18 | 2022-12-12 16:47 | 2022-12-12 17:16 | 0.0395 | 8.02 | 8083.6 | 7496 | 8 |  | In 1/5 dilution | undiluted culture
99 | grcurve29 | 28 | 60/0 | 9 | 1 | 8.207 | 7.755 | 2022-12-12 17:54 | 2022-12-12 21:51 | 13.7427 | 12.2749 | 1.4678 | 1.5 | 1 | 221212_104230_vLogger_0.txt | 1 | 221212_104155_log_teledyne_0.txt | 0 |  | 1 | O3_221214.txt | liquid culture diluted 1/5, AOB4-8 | 2022-12-12 17:19 | 2022-12-12 17:49 | 2022-12-12 21:57 | 2022-12-12 22:26 | 0.041 | 7.92 | 7785.4 | 7711 | 8 |  | In 1/5 dilution | undiluted culture
100 | grcurve30 | 28 | 60/0 | 9 | 1 | 8.123 | 7.731 | 2022-12-12 23:00 | 2022-12-13 11:07 | 13.879 | 12.4048 | 1.4742 | 1.5 | 1 | 221212_104230_vLogger_0.txt | 1 | 221212_104155_log_teledyne_0.txt | 0 |  | 1 | O3_221214.txt | liquid culture diluted 1/5, AOB3-9 | 2022-12-12 22:27 | 2022-12-12 22:56 | 2022-12-13 11:11 | 2022-12-13 11:40 | 0.041 | 8.09 | 7998.4 | 7989.8 | 9 |  | In 1/5 dilution | undiluted culture | OD, nitrite measured on day 9 (13.12)
101 | grcurve31 | 28 | 60/0 | 9 | 1 | 8.155 | 7.75 | 2022-12-13 12:14 | 2022-12-13 16:41 | 14.0974 | 12.6479 | 1.4495 | 1.5 | 1 | 221212_104230_vLogger_0.txt | 1 | 221212_104155_log_teledyne_0.txt | 0 |  | 1 | O3_221214.txt | liquid culture diluted 1/5, AOB4-9 | 2022-12-13 11:41 | 2022-12-13 12:10 | 2022-12-13 16:44 | 2022-12-13 18:03 | 0.042 | 7.9 | 8253.6 | 8136 | 9 |  | In 1/5 dilution | undiluted culture
102 | grcurve32 | 28 | 60/0 | 9 | 1 | 8.114 | 7.66 | 2022-12-13 18:39 | 2022-12-13 22:28 | 14.6018 | 13.1304 | 1.4714 | 1.5 | 1 | 221212_104230_vLogger_0.txt | 1 | 221212_104155_log_teledyne_0.txt | 0 |  | 1 | O3_221214.txt | liquid culture diluted 1/5, control-9 | 2022-12-13 18:04 | 2022-12-13 18:33 | 2022-12-13 22:32 | 2022-12-13 23:31 | 0 | 7.79 | 0 | 1.52 | 9 |  | In 1/5 dilution | undiluted culture
Note on L18: Leiva Caceres, Diego (diego.leiva@uni-graz.at): confirm
Note on W22: Leiva Caceres, Diego (diego.leiva@uni-graz.at): look for culture ID

## LOPAP calibration
ID | Start | End | temperature | pressure | LOPAP flow | R1 flask fill | R2 flask fill | LOPAP data file name | remark | pre zero air start | pre zero air end | post zero air start | post zero air end | standard conc.
| MM/DD/YYYY hh:mm | MM/DD/YYYY hh:mm | °C | Kpa | cc/min |  |  | LOPAP data file name | comments |  |  |  |  | mg/L
1 | 2022-04-05 13:00 | 2022-04-05 13:30 |  |  | 1013 | 0:12 | 0:12 | 220403_194057_vLogger_0.txt | 30 ms integration on ch2
2 | 2022-04-05 17:20 | 2022-04-05 17:45 |  |  | 1013 | 0:12 | 0:12 | 220403_194057_vLogger_0.txt | 100 ms integration on ch2 (after decrease in signal)
3 | 2022-04-10 19:36 | 2022-04-10 20:12 |  |  | 1013 | 0:12 | 0:12 | 220410_145803_vLogger_0.txt | 78 ms integration on ch2 (ch1: 100 ms), to match signal at 540 nm with zero air
4 | 2022-04-16 17:20 | 2022-04-16 18:00 |  |  | 1013 | 0:12 | 0:12 | 220415_164540_vLogger_0.txt | 100 ms integration on both
5 | 2022-04-29 12:02 | 2022-04-29 12:32 |  |  | 1013 | 0:12 | 0:12 | 220425_083219_vLogger_0.txt | 17 ms on ch1
6 | 2022-05-10 13:40 | 2022-05-10 14:30 |  |  | 1008 | 0:09 | 0:08 | 220509_124229_vLogger_0.txt | 55ms/100ms
7 | 2022-09-21 20:05 | 2022-09-21 20:35 |  |  | 999.4 | 0:08 | 0:11 | 220921_103843_vLogger_0.txt | 72/40ms
8 | 2022-09-29 15:51 | 2022-09-29 16:24 |  |  | 1019 | 0:12 | 0:13 | 220929_131117_vLogger_0.txt | 93/75ms +2 light intensity in ch1
9 | 2022-10-05 15:08 | 2022-10-05 15:52 |  |  | 991 | 0:13 | 0:13 | 221004_110825_vLogger_0.txt | 83/70 ms +3 light in ch1
10 | 2022-10-10 17:34 | 2022-10-10 18:14 |  |  | 1002 | 0:13 | 0:14 | 221010_122329_vLogger_0.txt | 83/70 ms | 2022-10-10 16:45 | 2022-10-10 17:33 | 2022-10-10 18:15 | 2022-10-10 18:50
11 | 2022-10-17 17:46 | 2022-10-17 18:33 |  |  | 500 |  |  |  |  | 2022-10-17 17:16 | 2022-10-17 17:45 | 2022-10-17 18:34 | 2022-10-17 19:06
12 | 2022-10-18 12:49 | 2022-10-18 13:45 |  |  | 501 | 0:13 | 0:13 | 221018_113625_vLogger_0.txt | 0,005 mg/L standard | 2022-10-18 12:00 | 2022-10-18 12:47 | 2022-10-18 14:21 | 2022-10-18 15:28 | 0.005
13 | 2022-11-02 12:12 | 2022-11-02 12:32 |  |  | 514 | 0:12 | 0:12 | 221102_094819_vLogger_0.txt | 0,005 mg/L standard | 2022-11-02 11:40 | 2022-11-02 12:10 | 2022-11-02 12:35 | 2022-11-02 13:10 | 0.005
14 | 2022-11-07 13:05 | 2022-11-07 13:15 |  |  | 514 | 1:12 | 1:12 | 221107_111004_vLogger_0.txt | 0,005 mg/L standard, 60% wet air calibration | 2022-11-07 12:34 | 2022-11-07 13:04 | 2022-11-07 13:49 | 2022-11-07 14:18 | 0.005
15 | 2022-11-07 14:59 | 2022-11-07 15:29 |  |  | 514 | 2:12 | 2:12 | 221107_111004_vLogger_0.txt | 0,005 mg/L standard, dry air calibration | 2022-11-07 14:28 | 2022-11-07 14:58 | 2022-11-07 15:29 | 2022-11-07 16:16 | 0.005
16 | 2022-11-10 13:19 | 2022-11-10 13:50 |  |  | 502 | 0:12 | 0:12 | 221110_103941_vLogger_0.txt | 0,005 mg/L standard | 2022-11-10 12:47 | 2022-11-10 13:17 | 2022-11-10 13:52 | 2022-11-10 14:22 | 0.005
17 | 2022-11-14 13:08 | 2022-11-14 13:38 |  |  | 510.2 | 0:09 | 0:10 | 221114_105530_vLogger_0.txt | 0,005 mg/L standard | 2022-11-14 12:35 | 2022-11-14 13:05 | 2022-11-14 13:40 | 2022-11-14 14:20 | 0.005
18 | 2022-11-16 12:15 | 2022-11-16 12:45 |  |  | 510.2 | 0:09 | 0:10 | 221114_105530_vLogger_0.txt | 0,005 mg/L standard, after drift | 2022-11-16 23:45 | 2022-11-16 12:14 | 2022-11-16 12:46 | 2022-11-16 13:30 | 0.005
19 | 2022-11-16 14:22 | 2022-11-16 14:52 |  |  | 510.2 | 0:09 | 0:10 | 221114_105530_vLogger_0.txt | 0,0025 mg/L standard | 2022-11-16 13:51 | 2022-11-16 14:21 | 2022-11-16 14:53 | 2022-11-16 15:39 | 0.0025
20 | 2022-11-18 16:52 | 2022-11-18 17:26 |  |  | 510.2 | 0:09 | 0:10 | 221114_105530_vLogger_0.txt | 0,0025 mg/L standard | 2022-11-18 16:15 | 2022-11-18 16:45 | 2022-11-18 17:27 | 2022-11-18 18:12 | 0.0025
21 | 2022-11-21 15:43 | 2022-11-21 16:15 | 28 | 96.5 | 514.5 | 0:11 | 0:10 | 221121_112830_vLogger_0.txt | 0,0025 mg/L standard | 2022-11-21 15:22 | 2022-11-21 15:42 | 2022-11-21 16:16 | 2022-11-21 17:04 | 0.0025
22 | 2022-11-23 12:36 | 2022-11-23 13:09 | 28 | 96.2 | 513.2 | 0:12 | 0:12 | 221121_112830_vLogger_0.txt | 0,0025 mg/L standard | 2022-11-23 12:06 | 2022-11-23 12:36 | 2022-11-23 13:12 | 2022-11-23 13:55 | 0.0025
23 | 2022-11-23 17:56 | 2022-11-23 18:27 | 28 | 96.2 | 513.2 | 0:12 | 0:12 | 221121_112830_vLogger_0.txt | 0,0025 mg/L standard | 2022-11-23 17:24 | 2022-11-23 17:55 | 2022-11-23 18:27 | 2022-11-23 19:10 | 0.0025
24 | 2022-11-25 19:26 | 2022-11-25 19:55 | 28 | 96.2 | 513.2 | 0:12 | 0:12 | 221124_145059_vLogger_0.txt | 0,0025 mg/L standard | 2022-11-25 18:53 | 2022-11-25 19:24 | 2022-11-25 19:55 | 2022-11-25 20:30 | 0.0025
25 | 2022-11-28 16:06 | 2022-11-28 16:38 | 27.2 | 97.7 | 510 | 0:13 | 0:13 | 221128_132305_vLogger_0.txt | 0,0025 mg/L standard, VBUS data collection error | 2022-11-28 15:42 | 2022-11-28 16:04 | 2022-11-28 16:40 | 2022-11-28 17:25 | 0.0025
26 | 2022-11-29 16:26 | 2022-11-29 16:55 | 27.9 | 97.8 | 500.1 | 0:13 | 0:13 | 221128_214812_vLogger_0.txt | 0,0025 mg/L standard, VBUS data collection error | 2022-11-29 15:56 | 2022-11-29 16:25 | 2022-11-29 16:56 | 2022-11-29 17:40 | 0.0025
27 | 2022-11-30 13:46 | 2022-11-30 14:16 | 28 | 97.9 | 503 | 0:13 | 0:13 | 221130_103356_vLogger_0.txt | 0,0025 mg/L standard | 2022-11-30 13:04 | 2022-11-30 13:35 | 2022-11-30 14:19 | 2022-11-30 15:00 | 0.0025
28 | 2022-12-01 10:56 | 2022-12-01 11:35 | 28 | 98 | 504.5 | 0:13 | 0:13 | 221130_103356_vLogger_0.txt | 0,0025 mg/L standard | 2022-12-01 09:31 | 2022-12-01 10:55 | 2022-12-01 11:41 | 2022-12-01 12:30 | 0.0025
29 | 2022-12-05 13:16 | 2022-12-05 14:00 | 27.9 | 97.7 | 509.7 | 0:12 | 0:11 | 221205_105500_vLogger_0.txt | 0,0025 mg/L standard | 2022-12-05 12:50 | 2022-12-05 13:15 | 2022-12-05 14:01 | 2022-12-05 15:13 | 0.0025
30 | 2022-12-07 15:03 | 2022-12-07 15:32 | 28 | 97.3 | 504.8 | 0:12 | 0:11 | 221205_105500_vLogger_0.txt | 0,0025 mg/L standard | 2022-12-07 14:38 | 2022-12-07 15:02 | 2022-12-07 15:33 | 2022-12-07 16:17 | 0.0025
31 | 2022-12-07 17:20 | 2022-12-07 17:49 | 28 | 97.3 | 504.8 | 0:12 | 0:11 | 221205_105500_vLogger_0.txt | 0,0025 mg/L standard | 2022-12-07 17:00 | 2022-12-07 17:19 | 2022-12-07 17:50 | 2022-12-07 18:29 | 0.0025